## Disclaimer
Welcome to the Sediment Load Calculation Spreadsheet for the City of Calgary Water Resources
The Sediment Load Calculation Spreadsheet (SLC) was prepared by The City of Calgary Water Resources.
All copyright and trademarks on the tool remain the property of The City of Calgary.
If you continue to browse and use the SLC tool you are agreeing to comply with and
be bound by the following terms and conditions of use:
1 | The City of Calgary provide no warranty or guarantee as to the accuracy,
performance, completeness or suitability of the SLC tool for any particular purpose.
You acknowledge that the SLC tool may contain inaccuracies or errors and The City
of Calgary excludes liability for any such inaccuracies or errors.
2 | Your use of the SLC tool is entirely at your own risk, for which The City of Calgary
shall not be liable. The City of Calgary is not responsible for any liability for any direct,
indirect, incidental, consequential or other damages resulting from the use,
misuse or misinterpretation of the SLC tool.
3 | It shall be the user’s responsibility to ensure that the SLC tool meets their
specific requirements. The user shall ensure that the analysis and design,
and subsequent performance of project sites meet all relevant watershed targets,
standards and guidelines. Consult a professional engineer before utilizing the SLC tool.
4 | Every reasonable effort has been made to have the SLC tool runs smoothly on
typical hardware. However, The City of Calgary does not take any
responsibility for, and will not be liable for, the SLC tool not being able
to be applied due to technical issues beyond our control.
Please advise The City of Calgary of any issues that arise out of the use of the SLC tool
and associated materials. The SLC tool is subject to change without notice.
Updates of the SLC tool will be posted on The City of Calgary’s website.

## Load Calculation Worksheet
Sediment Load Calculations Spreadsheet - version April 25, 2014
Instructions: | The information shown with the blue font is to be supplied by the user.
All other information shown below is protected. However, the user can add comments and other calculations outside of the protected area (B1:P47)
Base Case: enter the average annual runoff volume target from the interim stormwater targets in Cell H17
Base Case: enter the Event Mean Concentration and Area Size in Cells H18 and H19, respectively
Base Case: enter the target efficiencies in Cells G23:G27 - they can be zero for the particles smaller than 50 microns
Base Case: check that the removal efficiency for particles greater than 50 microns, see Cell L24, is greater than or equal to 85%
Base Case: this is verified in Cell K31 as being "OK" or "Not OK". It shall be "OK"
Proposed Development: enter the proposed average annual runoff volume in Cell H33
Proposed Development: enter the Event Mean Concentration and Area Size in Cells H34 and H35, respectively
Proposed Development: enter the proposed revised target efficiencies in Cells G39:G43
Proposed Development: verify that the proposed total load from Cell I45 is smaller than the base load from Cell I29
Proposed Development: this is verified in Cell J45 as being "OK" or "Not OK". It shall be "OK"
Base Case |  | 85% TSS Removal for particles 50 microns and over
|  | Average annual runoff volume target |  |  | 90 | mm
|  | Event Mean Concentration |  |  | 444 | mg/L | See Table 7-2 of the 2011 Stormwater Management & Design Manual
|  | Area Size |  |  | 5 | ha
Size Range |  | Fraction | Runoff Volume | Target Efficiency | EMC | Load
(micron) |  | (%) | (mm) | (%) | (mg/L) | (kg)
< 10 |  | 23 | 90 | 0 | 444 | 459.54
10 - 20 |  | 9 | 90 | 0 | 444 | 179.82
20 - 50 |  | 13 | 90 | 0 | 444 | 259.74
50 - 150 |  | 23 | 90 | 85 | 444 | 68.931
>150 |  | 32 | 90 | 85 | 444 | 95.904
The size range and fractions are based on Table 7-3 of the 2011 Stormwater Management & Design Manual
[5 empty] | Total | 1063.935 | kg | > 50
[6 empty] | 212.787 | kg/ha | Efficiency | 85 | % for particles >= 50 microns
OK
Proposed Development Scenario |  | TSS Removal targets to be established to ensure net-zero impact on sediment load
|  | Average annual runoff volume proposed |  |  | 120 | mm
|  | Event Mean Concentration |  |  | 444 | mg/L
|  | Area Size |  |  | 5 | ha
Size Range |  | Fraction | Runoff Volume | Proposed Efficiency | EMC | Load
(micron) |  | (%) | (mm) | (%) | (mg/L) | (kg/ha)
< 10 |  | 23 | 120 | 0 | 444 | 612.72
10 - 20 |  | 9 | 120 | 0 | 444 | 239.76
20 - 50 |  | 13 | 120 | 85 | 444 | 51.948
50 - 150 |  | 23 | 120 | 90 | 444 | 61.272
>150 |  | 32 | 120 | 90 | 444 | 85.248
[5 empty] | Total | 1050.948 | OK
[6 empty] | 210.1896 | kg/ha