## LS3
LS3 Calculator
Slope Length (m) | 40
% Slope | 3.8
LS Value | 0.59913
Land Use | Construction & Highly Disturbed
Percent Slope (ps) | 3.8
Slope Length (l) (feet) | 131.2336
Slope Length & Steepness (LS) | 0.59913
Enter the slope length in meters and the percent slope to obtain the LS value.
Note on B7: select from drop-down list
Note on B9: Input
Note on B11: Input

## LS calc (hidden)
ps | q (deg) | q (rad) | SINq/0.0896 | 3sinq0.8 + .56 | b0 | b Factor | b | m | Land Use | b Factor
3.8 | 2.1762 | 0.037982 | 0.4238 | 0.77913 | 0.54394 | 2 | 1.0879 | 0.52105 | Pasture & Rangeland | 0.5
λ | λ - ps category | [7 empty] | Cropped Agricultural Land | 1
131.2336 |  | 1 | L | S3 | S15 | S | LS |  | Construction & Highly Disturbed | 2
λ ≥ 15 ft | ps < 9% | 1 | 1.3613 |  |  | 0.4401 | 0.59913 |  | TRUE
λ ≥ 15 ft | ps ≥ 9% | 2 | 1.3613 |  |  | 0.13794 | 0.18778 |  | FALSE
3ft ≤λ< 15 ft | ps < 9% | 3 | 0.43971 |  |  | 0.4401 | 0.19352 |  | FALSE
3ft ≤λ< 15 ft | ps ≥ 9% | 4 | 0.43971 | 0.77913 | 0.13794 |  | 0.0058833 |  | FALSE

## LS calc (lookup) (hidden)
|  | LS Calculator for Cropped Agricultural Land (Table 2) | [7 empty] | 3<l<15 |  |  |  | l>15
| % slope | slope (degrees) | slope (rad) | [5 empty] | l = | 5 | (enter slope length in gray box) |  | l = | 100 | (enter slope length in gray box)
| ps | q | q | SINq/0.0896 | 3sinq0.8 + .56 | b | m | L | S3 | S15 | S | LS | L | S | LS
| 0.2 | 0.11459 | 0.002 | 0.022321 | 0.58079 | 0.038433 | 0.03701 | 0.94331 |  |  | 0.0516 | 0.048675 | 1.0119 | 0.0516 | 0.052215
| 0.5 | 0.28648 | 0.005 | 0.055803 | 0.60328 | 0.092499 | 0.084667 | 0.87502 |  |  | 0.083999 | 0.073501 | 1.0275 | 0.083999 | 0.086308
| 1 | 0.57294 | 0.0099997 | 0.1116 | 0.63535 | 0.17565 | 0.14941 | 0.79009 |  |  | 0.13799 | 0.10903 | 1.049 | 0.13799 | 0.14476
| 2 | 1.1458 | 0.019997 | 0.22317 | 0.69118 | 0.32288 | 0.24407 | 0.68053 |  |  | 0.24596 | 0.16738 | 1.0813 | 0.24596 | 0.26595
| 3 | 1.7184 | 0.029991 | 0.33467 | 0.74141 | 0.4514 | 0.31101 | 0.61236 |  |  | 0.35385 | 0.21669 | 1.1047 | 0.35385 | 0.39091
ps<9 | 4 | 2.2906 | 0.039979 | 0.44607 | 0.78829 | 0.56587 | 0.36138 | 0.5656 |  |  | 0.46165 | 0.26111 | 1.1227 | 0.46165 | 0.51829
| 5 | 2.8624 | 0.049958 | 0.55734 | 0.83281 | 0.66923 | 0.40092 | 0.53141 |  |  | 0.56933 | 0.30255 | 1.137 | 0.56933 | 0.64731
| 6 | 3.4336 | 0.059928 | 0.66844 | 0.87551 | 0.76348 | 0.43294 | 0.50525 |  |  | 0.67684 | 0.34197 | 1.1487 | 0.67684 | 0.77748
| 7 | 4.0042 | 0.069886 | 0.77934 | 0.91674 | 0.85013 | 0.4595 | 0.48453 |  |  | 0.78415 | 0.37994 | 1.1585 | 0.78415 | 0.90845
| 8 | 4.5739 | 0.07983 | 0.89001 | 0.95672 | 0.93028 | 0.48194 | 0.46768 |  |  | 0.89125 | 0.41682 | 1.1669 | 0.89125 | 1.04
| 10 | 5.7106 | 0.099669 | 1.1105 | 1.0336 | 1.0745 | 0.51795 | 0.44186 | 1.0336 | 1.1717 |  | 0.47524 | 1.1804 | 1.1717 | 1.383
| 12 | 6.8428 | 0.11943 | 1.3297 | 1.107 | 1.2012 | 0.54571 | 0.42294 | 1.107 | 1.5016 |  | 0.51576 | 1.1909 | 1.5016 | 1.7884
| 14 | 7.9696 | 0.1391 | 1.5474 | 1.1775 | 1.3141 | 0.56787 | 0.40841 | 1.1775 | 1.8293 |  | 0.55308 | 1.1994 | 1.8293 | 2.1941
| 16 | 9.0903 | 0.15866 | 1.7633 | 1.2455 | 1.4157 | 0.58604 | 0.39687 | 1.2455 | 2.1542 |  | 0.5882 | 1.2064 | 2.1542 | 2.5989
| 20 | 11.3099 | 0.1974 | 2.1888 | 1.375 | 1.5919 | 0.61418 | 0.37965 | 1.375 | 2.7948 |  | 0.65379 | 1.2173 | 2.7948 | 3.4022
ps>9 | 25 | 14.0362 | 0.24498 | 2.7069 | 1.5259 | 1.7739 | 0.6395 | 0.36479 | 1.5259 | 3.5746 |  | 0.72931 | 1.2272 | 3.5746 | 4.3869
| 30 | 16.6992 | 0.29146 | 3.207 | 1.6662 | 1.9247 | 0.65808 | 0.35425 | 1.6662 | 4.3274 |  | 0.79911 | 1.2346 | 4.3274 | 5.3425
| 40 | 21.8014 | 0.38051 | 4.145 | 1.9183 | 2.1608 | 0.68362 | 0.34027 | 1.9183 | 5.7394 |  | 0.92427 | 1.2447 | 5.7394 | 7.1438
| 50 | 26.5651 | 0.46365 | 4.9912 | 2.1359 | 2.3368 | 0.70031 | 0.33143 | 2.1359 | 7.0132 |  | 1.0324 | 1.2514 | 7.0132 | 8.7761
| 60 | 30.9638 | 0.54042 | 5.7421 | 2.3229 | 2.472 | 0.71198 | 0.32539 | 2.3229 | 8.1435 |  | 1.1255 | 1.2561 | 8.1435 | 10.2288